## Kicad_BOM
Library | Part | Footprint | Value | Number | Reference
Battery_Management | MCP73831-5-OT | Package_TO_SOT_SMD:SOT-23-5 | MCP73831-5-OT | 1 | U3
Connector | TestPoint | Connector_PinHeader_1.27mm:PinHeader_1x01_P1.27mm_Vertical | +BATT | 1 | TP3
Connector | TestPoint | Connector_PinHeader_1.27mm:PinHeader_1x01_P1.27mm_Vertical | -VBAT | 1 | TP2
Connector | TestPoint | Connector_PinHeader_1.27mm:PinHeader_1x01_P1.27mm_Vertical | VBAT | 1 | TP1
Connector | USB_B_Micro | Connector_USB:USB_Micro-B_Molex-105133-0001 | USB_B_Micro | 1 | J1
Connector_Generic | Conn_01x03 | Connector_PinSocket_2.54mm:PinSocket_1x03_P2.54mm_Vertical | Conn_GPIO | 1 | J3
Connector_Generic | Conn_01x04 | Connector_PinHeader_2.54mm:PinHeader_1x04_P2.54mm_Vertical | Conn_I2C | 1 | J7
Connector_Generic | Conn_01x04 | Connector_PinSocket_2.54mm:PinSocket_1x04_P2.54mm_Vertical | Conn_M5StickV | 1 | J4
Connector_Generic | Conn_01x05 | Connector_PinHeader_1.00mm:PinHeader_2x03_P1.00mm_Vertical_SMD | Conn_PBridge | 1 | J11
Connector_Generic | Conn_01x05 | Connector_PinHeader_1.27mm:PinHeader_1x05_P1.27mm_Vertical | Conn_Tale | 1 | J5
Connector_Generic | Conn_01x05 | Connector_PinHeader_2.54mm:PinHeader_1x05_P2.54mm_Vertical | Conn_Tale | 1 | J6
Connector_Generic | Conn_01x05 | Connector_PinSocket_2.54mm:PinSocket_1x05_P2.54mm_Vertical | Conn_SPI | 1 | J8
Connector_Generic | Conn_01x06 | Connector_PinHeader_1.00mm:PinHeader_2x03_P1.00mm_Vertical_SMD | Conn_01x06 | 3 | J12, J10, J9
Connector_Generic | Conn_02x03_Odd_Even | Connector_PinSocket_2.54mm:PinSocket_2x03_P2.54mm_Vertical | Conn_PWM | 1 | J2
Device | Battery_Cell | Connector_JST:JST_PH_B2B-PH-K_1x02_P2.00mm_Vertical | LiPo | 1 | BT1
Device | C_Small | Capacitor_SMD:C_0603_1608Metric_Pad1.05x0.95mm_HandSolder | 10u | 9 | C13, C3, C1, C5, C2, C15, C4, C8, C16
Device | C_Small | micelib:C_0402_1005Metric_HandSoldering | 0.1u | 11 | C20, C11, C10, C14, C9, C12, C19, C21, C18, C17, C7
Device | C_Small | micelib:C_0402_1005Metric_HandSoldering | 4.7u | 1 | C6
Device | D_Schottky_Small | Diode_SMD:D_SOD-123F | SS2040FL | 1 | D2
Device | Jumper_NO_Small | Jumper:SolderJumper-2_P1.3mm_Open_TrianglePad1.0x1.5mm | Jumper_NO_Small | 1 | JP1
Device | LED_Small | LED_SMD:LED_0603_1608Metric_Pad1.05x0.95mm_HandSolder | LED_5V | 1 | D4
Device | LED_Small | LED_SMD:LED_0603_1608Metric_Pad1.05x0.95mm_HandSolder | LED_Brake | 2 | D3, D1
Device | LED_Small | LED_SMD:LED_0603_1608Metric_Pad1.05x0.95mm_HandSolder | LED_Charge | 1 | D8
Device | LED_Small | LED_SMD:LED_0603_1608Metric_Pad1.05x0.95mm_HandSolder | LED_Left | 1 | D9
Device | LED_Small | LED_SMD:LED_0603_1608Metric_Pad1.05x0.95mm_HandSolder | LED_MD | 1 | D7
Device | LED_Small | LED_SMD:LED_0603_1608Metric_Pad1.05x0.95mm_HandSolder | LED_Right | 1 | D6
Device | L_Small | micelib:SPM3015-xRxM-LR | 2.2u | 2 | L1, L2
Device | Polyfuse_Small | Resistor_SMD:R_1812_4532Metric_Pad1.30x3.40mm_HandSolder | SMD1812P125TS | 1 | F1
Device | Q_NMOS_GSD | Package_TO_SOT_SMD:SOT-416 | PJE260N02 | 3 | Q9, Q6, Q4
Device | Q_NPN_BEC | Package_TO_SOT_SMD:SOT-23 | SS8050 | 2 | Q1, Q2
Device | Q_PMOS_GSD | Package_TO_SOT_SMD:SOT-23 | IRLML6402 | 2 | Q5, Q3
Device | R_Small | Resistor_SMD:R_1206_3216Metric_Pad1.42x1.75mm_HandSolder | 0.1 | 1 | R7
Device | R_Small | micelib:C_0402_1005Metric_HandSoldering | 100 | 1 | R4
Device | R_Small | micelib:C_0402_1005Metric_HandSoldering | 100k | 1 | R10
Device | R_Small | micelib:C_0402_1005Metric_HandSoldering | 10k | 18 | R6, R26, R13, R23, R27, R31, R1, R32, R30, R28, R16, R2, R36, R29, R5, R37, R22, R3
Device | R_Small | micelib:C_0402_1005Metric_HandSoldering | 1k | 11 | R18, R9, R14, R15, R20, R24, R12, R21, R17, R25, R19
Device | R_Small | micelib:C_0402_1005Metric_HandSoldering | 2m | 1 | R33
Device | R_Small | micelib:C_0402_1005Metric_HandSoldering | 47 | 1 | R11
Device | R_Small | micelib:C_0402_1005Metric_HandSoldering | 470 | 1 | R8
Interface_USB | FT231XS | Package_SO:SSOP-20_3.9x8.7mm_P0.635mm | FT231XS | 1 | U4
Switch | SW_Push | micelib:SW_SPST_PTS810_HandSoldering | SW_EN | 1 | SW1
Switch | SW_Push | micelib:SW_SPST_PTS810_HandSoldering | SW_IO0 | 1 | SW2
Switch | SW_SPDT | Connector_PinSocket_2.54mm:PinSocket_1x03_P2.54mm_Vertical | SW_SPDT | 1 | SW3
dk_PMIC-Current-Regulation-Management | INA219AIDCNR | Package_TO_SOT_SMD:SOT-23-8_Handsoldering | INA219AIDCNR | 1 | U8
dk_Transistors-FETs-MOSFETs-Single | BSS138 | Package_TO_SOT_SMD:SOT-23 | BSS138 | 2 | Q8, Q7
micelib | BR8205 | Package_TO_SOT_SMD:SOT-23-6_Handsoldering | BR8205 | 1 | U6
micelib | DRV8830 | micelib:MSOP-10-1EP_3x3mm_P0.5mm_EP1.68x1.88mm_DRV8830 | DRV8830 | 1 | IC1
micelib | DW01-P | Package_TO_SOT_SMD:SOT-23-6_Handsoldering | DW01-P | 1 | U5
micelib | ESP32-WROOM-32D_GND_39 | micelib:ESP32-WROOM-32_Hand | ESP32-WROOM-32D_GND_39 | 1 | U7
micelib | LTSN-B32JEGBB6 | micelib:LTSN-B32JEGBB6 | LTSN-B32JEGBB6 | 1 | D5
micelib | M_Small | Connector_PinSocket_2.54mm:PinSocket_1x02_P2.54mm_Vertical | M_Small | 1 | M1
micelib | TPS6300x | micelib:WSON-10-1EP_2x3mm_P0.5mm_EP0.84x2.4mm_TPS6300x | TPS63001 | 1 | U2
micelib | TPS6300x | micelib:WSON-10-1EP_2x3mm_P0.5mm_EP0.84x2.4mm_TPS6300x | TPS63002 | 1 | U1