## Kicad_BOM
Library | Part | Footprint | Value | Number | Reference
Battery_Management | MCP73831-5-OT | Package_TO_SOT_SMD:SOT-23-5 | MCP73831-5-OT | 1 | U3
Connector | USB_B_Micro | Connector_USB:USB_Micro-B_Molex-105133-0001 | USB_B_Micro | 1 | J2
Connector_Generic | Conn_01x01 | Connector_PinHeader_2.54mm:PinHeader_1x01_P2.54mm_Vertical | Conn_01x01 | 8 | J18, J17, J12, J13, J9, J10, J11, J14
Connector_Generic | Conn_01x02 | Connector_PinHeader_2.54mm:PinHeader_1x02_P2.54mm_Vertical | Conn_01x02 | 1 | J19
Connector_Generic | Conn_01x03 | Connector_PinHeader_2.54mm:PinHeader_1x03_P2.54mm_Vertical | Conn_01x03 | 3 | J1, J3, J8
Connector_Generic | Conn_01x04 | Connector_PinHeader_2.54mm:PinHeader_1x04_P2.54mm_Vertical | Conn_01x04 | 2 | J15, J16
Connector_Generic | Conn_01x04 | Connector_PinHeader_2.54mm:PinHeader_1x04_P2.54mm_Vertical | Conn_I2C | 1 | J5
Connector_Generic | Conn_01x04 | Connector_PinSocket_2.54mm:PinSocket_1x04_P2.54mm_Vertical | Conn_M5StickV | 1 | J4
Connector_Generic | Conn_01x05 | Connector_PinHeader_2.54mm:PinHeader_1x05_P2.54mm_Vertical | Conn_Tale | 2 | J6, J7
Device | Battery_Cell | Connector_JST:JST_PH_B2B-PH-K_1x02_P2.00mm_Vertical | LiPo | 1 | BT1
Device | C_Small | Capacitor_SMD:C_0603_1608Metric_Pad1.05x0.95mm_HandSolder | 10u | 9 | C1, C7, C2, C20, C25, C12, C16, C17, C19
Device | C_Small | Capacitor_SMD:C_0603_1608Metric_Pad1.05x0.95mm_HandSolder | 22u | 1 | C26
Device | C_Small | Capacitor_SMD:C_1210_3225Metric_Pad1.42x2.65mm_HandSolder | 100u | 1 | C3
Device | C_Small | micelib:C_0402_1005Metric_HandSoldering | 0.1u | 13 | C23, C13, C27, C4, C15, C24, C21, C18, C22, C8, C6, C14, C11
Device | C_Small | micelib:C_0402_1005Metric_HandSoldering | 10p | 1 | C5
Device | C_Small | micelib:C_0402_1005Metric_HandSoldering | 10u | 1 | C10
Device | C_Small | micelib:C_0402_1005Metric_HandSoldering | 4.7u | 1 | C9
Device | D_Schottky_Small | Diode_SMD:D_SOD-123F | SS2040FL | 2 | D2, D1
Device | Jumper_NO_Small | Jumper:SolderJumper-2_P1.3mm_Open_TrianglePad1.0x1.5mm | Jumper_NO_Small | 1 | JP1
Device | LED_Small | LED_SMD:LED_0603_1608Metric_Pad1.05x0.95mm_HandSolder | LED_5V | 1 | D9
Device | LED_Small | LED_SMD:LED_0603_1608Metric_Pad1.05x0.95mm_HandSolder | LED_Brake | 2 | D3, D5
Device | LED_Small | LED_SMD:LED_0603_1608Metric_Pad1.05x0.95mm_HandSolder | LED_Charge | 1 | D4
Device | LED_Small | LED_SMD:LED_0603_1608Metric_Pad1.05x0.95mm_HandSolder | LED_Left | 1 | D10
Device | LED_Small | LED_SMD:LED_0603_1608Metric_Pad1.05x0.95mm_HandSolder | LED_MD | 1 | D8
Device | LED_Small | LED_SMD:LED_0603_1608Metric_Pad1.05x0.95mm_HandSolder | LED_Right | 1 | D7
Device | L_Small | micelib:SPM3015-xRxM-LR | 2.2u | 3 | L1, L2, L3
Device | Polyfuse_Small | Resistor_SMD:R_1812_4532Metric_Pad1.30x3.40mm_HandSolder | SMD1812P125TS | 1 | F1
Device | Q_NMOS_GSD | Package_TO_SOT_SMD:SOT-416 | PJE260N02 | 3 | Q4, Q6, Q7
Device | Q_NPN_BEC | Package_TO_SOT_SMD:SOT-23 | SS8050 | 2 | Q2, Q3
Device | Q_PMOS_GSD | Package_TO_SOT_SMD:SOT-23 | IRLML6402 | 2 | Q5, Q1
Device | R_Small | Resistor_SMD:R_1206_3216Metric_Pad1.42x1.75mm_HandSolder | 10m | 1 | R17
Device | R_Small | micelib:C_0402_1005Metric_HandSoldering | 100k | 1 | R1
Device | R_Small | micelib:C_0402_1005Metric_HandSoldering | 10k | 18 | R10, R2, R27, R31, R29, R5, R6, R11, R19, R22, R26, R24, R3, R4, R30, R28, R32, R25
Device | R_Small | micelib:C_0402_1005Metric_HandSoldering | 1k | 10 | R20, R12, R21, R13, R9, R15, R16, R23, R18, R14
Device | R_Small | micelib:R_0402_1005Metric_HandSoldering | 10k | 2 | R7, R8
Interface | PCA9306DC | Package_SO:VSSOP-8_2.3x2mm_P0.5mm | PCA9306DC | 1 | U9
Interface_USB | FT231XS | Package_SO:SSOP-20_3.9x8.7mm_P0.635mm | FT231XS | 1 | U5
Sensor_Motion | MPU-9250 | micelib:InvenSense_QFN-24_3x3mm_P0.4mm_HandSoldering | MPU-9250 | 1 | U2
Switch | SW_Push | micelib:SW_SPST_PTS810_HandSoldering | SW_EN | 1 | SW1
Switch | SW_Push | micelib:SW_SPST_PTS810_HandSoldering | SW_IO0 | 1 | SW2
Switch | SW_SPDT | Connector_PinSocket_2.54mm:PinSocket_1x03_P2.54mm_Vertical | SW_SPDT | 1 | SW3
dk_PMIC-Current-Regulation-Management | INA219AIDCNR | Package_TO_SOT_SMD:SOT-23-8_Handsoldering | INA219AIDCNR | 1 | U7
dk_Transistors-FETs-MOSFETs-Single | BSS138 | Package_TO_SOT_SMD:SOT-23 | BSS138 | 1 | Q8
micelib | DRV8830 | micelib:MSOP-10-1EP_3x3mm_P0.5mm_EP1.68x1.88mm_DRV8830 | DRV8830 | 1 | IC1
micelib | ESP32-WROOM-32D_GND_39 | micelib:ESP32-WROOM-32_Hand | ESP32-WROOM-32D_GND_39 | 1 | U8
micelib | M_Small | Connector_PinSocket_2.54mm:PinSocket_1x02_P2.54mm_Vertical | M_Small | 1 | M1
micelib | OSTB0603C1C-A | micelib:OSTB0603C1C-A | OSTB0603C1C-A | 1 | D6
micelib | TPS6300x | micelib:WSON-10-1EP_2x3mm_P0.5mm_EP0.84x2.4mm_TPS6300x | TPS63001 | 2 | U4, U6
micelib | TPS6300x | micelib:WSON-10-1EP_2x3mm_P0.5mm_EP0.84x2.4mm_TPS6300x | TPS63002 | 1 | U1